## Overcurrent Detect V1.4 BOM
Part | Device / Value | Description | Digikey P/N | Unit Cost
C1 | Capacitor, 0.1uF | Capacitor, Through-hole Ceramic | 445-5258-ND | 0.29
C2 | Capacitor, 20uF | Capacitor, Through-hole Electrolytic | P15803CT-ND | 0.4
C3 | Capacitor, 20uF | Capacitor, Through-hole Electrolytic | P15803CT-ND | 0.4
D1 | LED | LED 5MM, Red | C5SMFRJS-CT0W0BB1-ND | 0.16
D2 | LED | LED 5MM, Red | C5SMFRJS-CT0W0BB1-ND | 0.16
D3 | LED | LED 5MM, Green | C5SMFGJS-CV0Y0792CT-ND | 0.3
IC1 | Current Transducer | DC Current Transducer, +/- 125A | 480-4824-ND | 21.95
IC2 | Comparator | Comparator, DIP Package | 296-1849-5-ND | 1.09
Q1 | MOSFET | N-Channel Power MOSFET | 2N7000TACT-ND | 0.39
Q2 | MOSFET | N-Channel Power MOSFET | 2N7000TACT-ND | 0.39
Q3 | MOSFET | P-Channel Power MOSFET | IXTP32P05T-ND | 1.86
Q4 | MOSFET | P-Channel Power MOSFET | IXTP32P05T-ND | 1.86
R1 | Resistor, 470R | Resistor, Through-hole 0.5W | S470HCT-ND | 0.0324
R2 | Resistor, 470R | Resistor, Through-hole 0.5W | S470HCT-ND | 0.0324
R3 | Resistor, 470R | Resistor, Through-hole 0.5W | S470HCT-ND | 0.0324
R4 | Resistor, 3kR | Resistor, Through-hole 0.25W | 3.0KQBK-ND | 0.1
R5 | Resistor, 10kR Trimmer | Resistor, Through-hole 0.5W | 3386P-103LF-ND | 1.53
R6 | Resistor, 2kR | Resistor, Through-hole 0.25W | 2.0KQBK-ND | 0.1
R7 | Resistor, 10kR | Resistor, Through-hole 0.25W | 10KQBK-ND | 0.1
R8 | Resistor, 1MR | Resistor, Through-hole 0.25W | 1.0MQBK-ND | 0.1
R9 | Resistor, 10kR | Resistor, Through-hole 0.25W | 10KQBK-ND | 0.1
R10 | Resistor, 3kR | Resistor, Through-hole 0.25W | 3.0KQBK-ND | 0.1
R11 | Resistor, 10kR | Resistor, Through-hole 0.25W | 10KQBK-ND | 0.1
R12 | Resistor, 2kR | Resistor, Through-hole 0.25W | 2.0KQBK-ND | 0.1
R13 | Resistor, 10kR Trimmer | Resistor, Through-hole 0.5W | 3386P-103LF-ND | 1.53
R14 | Resistor, 1MR | Resistor, Through-hole 0.25W | 1.0MQBK-ND | 0.1
R15 | Resistor, 10kR | Resistor, Through-hole 0.25W | 10KQBK-ND | 0.1
TP1 | Test Point | Terminal Test Point 0.5" x 0.15" | 1046K-ND | 0.23
TP2 | Test Point | Terminal Test Point 0.5" x 0.15" | 1046K-ND | 0.23
TP3 | Test Point | Terminal Test Point 0.5" x 0.15" | 1046K-ND | 0.23
GND | Test Point | Terminal Test Point 0.5" x 0.15" | 1046K-ND | 0.23
|  |  | Total: | 33.6372