## Overcurrent Detect V1.3 BOM
Part | Device / Value | Description | Part Number | Digikey P/N | Unit Cost
C1 | Capacitor, 20uF | Capacitor, Through-hole Electrolytic | EEA-GA1E220H | P15803CT-ND | 0.4
C2 | Capacitor, 20uF | Capacitor, Through-hole Electrolytic | EEA-GA1E220H | P15803CT-ND | 0.4
C3 | Capacitor, 0.1uF | Capacitor, Through-hole Ceramic | FK28X7R1H104K | 445-5258-ND | 0.29
IC1 | Current Transducer | DC Current Transducer, +/- 125A | CSLA2CF | 480-4824-ND | 21.95
IC2 | Comparator | Comparator, DIP Package | TLC393CP | 296-1849-5-ND | 1.09
Q1 | MOSFET | P-Channel Power MOSFET | SUP75P03-07-E3 | SUP75P03-07-E3-ND | 2.9
Q2 | MOSFET | P-Channel Power MOSFET | SUP75P03-07-E3 | SUP75P03-07-E3-ND | 2.9
R1 | Resistor, 3k | Resistor, Through-hole 0.25W | CFR-25JB-523K | 3.0KQBK-ND | 0.1
R2 | Resistor, 10k | Resistor, Through-hole 0.25W | CFR-25JB-5210K | 10KQBK-ND | 0.1
R3 | Resistor, 24k | Resistor, Through-hole 0.25W | CFR-25JR-5224K | 24KQTR-ND | 0.1
R4 | Resistor, 1M | Resistor, Through-hole 0.25W | CFR-25JB-521M | 1.0MQBK-ND | 0.1
R5 | Resistor, 10k | Resistor, Through-hole 0.25W | CFR-25JB-5210K | 10KQBK-ND | 0.1
R6 | Resistor, 3k | Resistor, Through-hole 0.25W | CFR-25JB-523K | 3.0KQBK-ND | 0.1
R7 | Resistor, 15k | Resistor, Through-hole 0.25W | CFR-25JB-5215K | 15KQBK-ND | 0.1
R8 | Resistor, 6.2k | Resistor, Through-hole 0.25W | CFR-25JB-526K2 | 6.2KQBK-ND | 0.1
R9 | Resistor, 1M | Resistor, Through-hole 0.25W | CFR-25JB-521M | 1.0MQBK-ND | 0.1
R10 | Resistor, 10k | Resistor, Through-hole 0.25W | CFR-25JB-5210K | 10KQBK-ND | 0.1
|  |  |  | Total: | 30.93